## Instructions
Instructions |  | Comments/Assumptions
1) | Enter the number of breakpoints from graphical representation of the system | 1) | Breakpoints represent threshold values of environmental parameters
2) | Enter the values for the environments variable and the associated index value | 2) | The number of break points per parameter is limited to 10 for linear functions and 20 for logistic functions.
3) | Highlight cells E2-G2 and drag down until each breakpoint is accounted for | 3) | Linear functions assume that the rate of change between each pair of successive breakpoints is constant (represented by the slope of the line)
|  | 4) | The maximum value Y is 1, and minimum is 0 for both linear and logistic functions
Creating a worksheet for a new parameter |  | 5) | Logistic functions assume that the rate of change is smallest near threshold values and largest at mid-values
1) | New parameters must be added through the Move or Copy option, not copy-paste | 6) | Logistic functions require two pairs of input: the value of the enviromental parameter at Maxium suitability, and another set of X-Y values (i.e., enviromental parameter-index value). There is no restriction on the values of the latter, only that the Y-value cannot be less than 0.
2) | Right click on the linear or logistic function tab
3) | Select Move or Copy
4) | Check the Create A Copy box in the same dropdown menu.
5) | Click OK
6) | Rename new tab by using right mouse button

## Linear Function
ENTER DATA INTO HIGHLIGHTED CELLS
Breakpoint # | Relative Elevation | Index Value (Y) | Values | Intercept | Slope | Equation | Comments/References
1 | 0 | 0 | 0 -15 | 0 | 0.033333 | Y= 0 + (0.0333 * Relative Elevation)
2 | 15 | 0.5 | 15 -18 | -2 | 0.16667 | Y= -2 + (0.1667 * Relative Elevation)
3 | 18 | 1 | 18 -20 | 1 | 0 | Y= 1 + (0 * Relative Elevation)
4 | 20 | 1 | 20 -23 | 2.3333 | -0.066667 | Y= 2.33 + (-0.0667 * Relative Elevation)
5 | 23 | 0.8 | 23 -26 | 2.3333 | -0.066667 | Y= 2.33 + (-0.0667 * Relative Elevation)
6 | 26 | 0.6 | 26 -27 | 5.8 | -0.2 | Y= 5.8 + (-0.2 * Relative Elevation)
7 | 27 | 0.4 | 27 -30 | 2.2 | -0.066667 | Y= 2.2 + (-0.0667 * Relative Elevation)
8 | 30 | 0.2 | 30 -35 | 1.4 | -0.04 | Y= 1.4 + (-0.04 * Relative Elevation)
9 | 35 | 0 | 35 -
10 |  |  | -

## Categorical Function
ENTER DATA INTO HIGHLIGHTED CELLS
Breakpoint # | Environmental Variable | Index Value (Y) | Description of Values | Comments/References
1 | Poor | 0.1 | Poor habitat is defined by
2 | Marginal | 0.25 | Maringal habitat is defined by
3 | Sub-optimal | 0.5 | Sub-optimal habitat is defined by
4 | Optimal | 1 | Optimal habitat is defined as
5
6
7
8
9
10

## Logistic Function
ENTER DATA INTO HIGHLIGHTED CELLS |  |  |  | Breakpoint # | Var A | Var B | Comments/References
Parameters: | Values |  |  | 1 | 5 | 0.01
MaxX | 100 |  |  | 2 | 15 | 0.025889
MaxY | 0.99 |  |  | 3 | 20 | 0.041327
X2 | 5 |  |  | 4 | 25 | 0.065355
Y2 | 0.01 |  |  | 5 | 30 | 0.10187
|  |  |  | 6 | 50 | 0.43983
|  |  |  | 7 | 70 | 0.84461
|  |  |  | 8 | 80 | 0.93464
|  |  |  | 9 | 90 | 0.97411
|  |  |  | 10 | 100 | 0.99
D | 4.5951
C | -4.5951
B | 0.096739
A | -5.0788
X | Z | P | Breakpoint
0 | 0.0062273 | 0.0061887 | 1
5 | 0.010101 | 0.01 | 2
10 | 0.016384 | 0.01612 | 3
15 | 0.026577 | 0.025889 | 4
20 | 0.043109 | 0.041327 | 5
25 | 0.069925 | 0.065355 | 6
30 | 0.11342 | 0.10187 | 7
35 | 0.18398 | 0.15539 | 8
40 | 0.29842 | 0.22984 | 9
45 | 0.48406 | 0.32617 | 10
50 | 0.78518 | 0.43983 | 11
55 | 1.2736 | 0.56017 | 12
60 | 2.0659 | 0.67383 | 13
65 | 3.3509 | 0.77016 | 14
70 | 5.4354 | 0.84461 | 15
75 | 8.8166 | 0.89813 | 16
80 | 14.301 | 0.93464 | 17
85 | 23.1971 | 0.95867 | 18
90 | 37.6272 | 0.97411 | 19
95 | 61.0335 | 0.98388 | 20
100 | 99 | 0.99 | 21
User-entered values |  |  | Breakpoint
5 | 0.010101 | 0.01 | 1
15 | 0.026577 | 0.025889 | 2
20 | 0.043109 | 0.041327 | 3
25 | 0.069925 | 0.065355 | 4
30 | 0.11342 | 0.10187 | 5
50 | 0.78518 | 0.43983 | 6
70 | 5.4354 | 0.84461 | 7
80 | 14.301 | 0.93464 | 8
90 | 37.6272 | 0.97411 | 9
100 | 99 | 0.99 | 10
11 | 0.018049 | 0.017729 | 11
12 | 0.019882 | 0.019494 | 12
13 | 0.021901 | 0.021432 | 13
14 | 0.024126 | 0.023558 | 14
15 | 0.026577 | 0.025889 | 15
16 | 0.029276 | 0.028443 | 16
17 | 0.03225 | 0.031242 | 17
18 | 0.035525 | 0.034307 | 18
19 | 0.039134 | 0.03766 | 19
20 | 0.043109 | 0.041327 | 20
21 | 0.047487 | 0.045335 | 21
This file provided as instructor materials for Railsback & Grimm 2012

## Logistic Function_unhidden
ENTER DATA INTO HIGHLIGHTED CELLS |  |  |  | Breakpoint # | Day | %Damage | Comments/References
Parameters: | Values |  |  | 1 | 1 | 0.001
MaxX | 14 |  |  | 2 | 2 | 0.0016999
MaxY | 0.5 |  |  | 3 | 3 | 0.0028884
X2 | 1 |  |  | 4 | 4 | 0.0049035
Y2 | 0.001 |  |  | 5 | 5 | 0.0083129
|  |  |  | 6 | 6 | 0.014059
|  |  |  | 7 | 7 | 0.023683
|  |  |  | 8 | 8 | 0.03963
|  |  |  | 9 | 9 | 0.065593
|  |  |  | 10 | 10 | 0.10668
[5 empty] | 11 | 0.16884
[5 empty] | 12 | 0.25682
[5 empty] | 13 | 0.37022
[5 empty] | 14 | 0.5
[5 empty] | 15 | 0.62978
D | 0
C | -6.9068
B | 0.53129
A | -7.438
X | Z | P | Breakpoint
0 | 0.00058844 | 0.00058809 | 1
0.7 | 0.00085352 | 0.00085279 | 2
1.4 | 0.001238 | 0.0012365 | 3
2.1 | 0.0017957 | 0.0017925 | 4
2.8 | 0.0026047 | 0.0025979 | 5
3.5 | 0.0037781 | 0.0037639 | 6
4.2 | 0.0054801 | 0.0054502 | 7
4.9 | 0.0079488 | 0.0078862 | 8
5.6 | 0.01153 | 0.011398 | 9
6.3 | 0.016724 | 0.016449 | 10
7 | 0.024258 | 0.023683 | 11
7.7 | 0.035186 | 0.03399 | 12
8.4 | 0.051036 | 0.048558 | 13
9.1 | 0.074028 | 0.068925 | 14
9.8 | 0.10738 | 0.096965 | 15
10.5 | 0.15575 | 0.13476 | 16
11.2 | 0.22591 | 0.18428 | 17
11.9 | 0.32768 | 0.24681 | 18
12.6 | 0.4753 | 0.32217 | 19
13.3 | 0.68942 | 0.40808 | 20
14 | 1 | 0.5 | 21
User-entered values |  |  | Breakpoint
1 | 0.001001 | 0.001 | 1
2 | 0.0017028 | 0.0016999 | 2
3 | 0.0028967 | 0.0028884 | 3
4 | 0.0049277 | 0.0049035 | 4
5 | 0.0083826 | 0.0083129 | 5
6 | 0.01426 | 0.014059 | 6
7 | 0.024258 | 0.023683 | 7
8 | 0.041265 | 0.03963 | 8
9 | 0.070197 | 0.065593 | 9
10 | 0.11941 | 0.10668 | 10
11 | 0.20314 | 0.16884 | 11
12 | 0.34556 | 0.25682 | 12
13 | 0.58785 | 0.37022 | 13
14 | 1 | 0.5 | 14
15 | 1.7011 | 0.62978 | 15
16 | 2.8938 | 0.74318 | 16
17 | 4.9227 | 0.83116 | 17
18 | 8.3742 | 0.89332 | 18
19 | 14.2455 | 0.93441 | 19
20 | 24.2334 | 0.96037 | 20
21 | 41.224 | 0.97632 | 21
This file provided as instructor materials for Railsback & Grimm 2012

## Flow Velocity
ENTER DATA INTO HIGHLIGHTED CELLS
Breakpoint # | Flow Velocity (m/s) | Index Value (Y) | Values | Intercept | Slope | Equation | Comments/References
1 | 0 | 0.5 | 0 -0.05 | 0.5 | 10 | Y= 0.5 + (10 * Flow Velocity (m/s))
2 | 0.05 | 1 | 0.05 -0.12 | 1 | 0 | Y= 1 + (0 * Flow Velocity (m/s))
3 | 0.12 | 1 | 0.12 -0.17 | 1.72 | -6 | Y= 1.72 + (-6 * Flow Velocity (m/s))
4 | 0.17 | 0.7 | 0.17 -0.3 | 0.96154 | -1.5385 | Y= 0.96 + (-1.5385 * Flow Velocity (m/s))
5 | 0.3 | 0.5 | 0.3 -0.5 | 0.8 | -1 | Y= 0.8 + (-1 * Flow Velocity (m/s))
6 | 0.5 | 0.3 | 0.5 -1 | 0.5 | -0.4 | Y= 0.5 + (-0.4 * Flow Velocity (m/s))
7 | 1 | 0.1 | 1 -1.5 | 0.3 | -0.2 | Y= 0.3 + (-0.2 * Flow Velocity (m/s))
8 | 1.5 | 0 | 1.5 - | 0 | 0 | Y= 0 + (0 * Flow Velocity (m/s))
9 |  | 0 | -
10 |  |  | -

## Depth
ENTER DATA INTO HIGHLIGHTED CELLS
Breakpoint # | Depth (meters) | Index Value (Y) | Values | Intercept | Slope | Equation | Comments/References
1 | 0 | 0 | 0 -0.5 | 0 | 2 | Y= 0 + (2 * Depth (meters))
2 | 0.5 | 1 | 0.5 -3 | 1 | 0 | Y= 1 + (0 * Depth (meters))
3 | 3 | 1 | 3 -5 | 1 | 0 | Y= 1 + (0 * Depth (meters))
4 | 5 | 1 | 5 -10 | 1.5 | -0.1 | Y= 1.5 + (-0.1 * Depth (meters))
5 | 10 | 0.5 | 10 -20 | 0.9 | -0.04 | Y= 0.9 + (-0.04 * Depth (meters))
6 | 20 | 0.1 | 20 -50 | 0.16667 | -0.0033333 | Y= 0.17 + (-0.0033 * Depth (meters))
7 | 50 | 0 | 50 - | 0 | 0 | Y= 0 + (0 * Depth (meters))
8 |  | 0 | -
9 |  |  | -
10 |  |  | -

## Salinity
ENTER DATA INTO HIGHLIGHTED CELLS
Breakpoint # | Salinity (psu) | Index Value (Y) | Values | Intercept | Slope | Equation | Comments/References
1 | 0 | 0.3 | 0 -0.5 | 0.3 | 1.4 | Y= 0.3 + (1.4 * Salinity (psu))
2 | 0.5 | 1 | 0.5 -5 | 1 | 0 | Y= 1 + (0 * Salinity (psu))
3 | 5 | 1 | 5 -10 | 1 | 0 | Y= 1 + (0 * Salinity (psu))
4 | 10 | 1 | 10 -15 | 1 | 0 | Y= 1 + (0 * Salinity (psu))
5 | 15 | 1 | 15 -20 | 2.5 | -0.1 | Y= 2.5 + (-0.1 * Salinity (psu))
6 | 20 | 0.5 | 20 -25 | 1.3 | -0.04 | Y= 1.3 + (-0.04 * Salinity (psu))
7 | 25 | 0.3 | 25 -30 | 1.3 | -0.04 | Y= 1.3 + (-0.04 * Salinity (psu))
8 | 30 | 0.1 | 30 -35 | 0.7 | -0.02 | Y= 0.7 + (-0.02 * Salinity (psu))
9 | 35 | 0 | 35 - | 0 | 0 | Y= 0 + (0 * Salinity (psu))
10 |  | 0 | -

## Temperature
ENTER DATA INTO HIGHLIGHTED CELLS
Breakpoint # | Temperature (C) | Index Value (Y) | Values | Intercept | Slope | Equation | Comments/References
1 | 3 | 0 | 3 -11 | -0.1875 | 0.0625 | Y= -0.19 + (0.0625 * Temperature (C))
2 | 11 | 0.5 | 11 -17 | -0.41667 | 0.083333 | Y= -0.42 + (0.0833 * Temperature (C))
3 | 17 | 1 | 17 -22 | 1 | 0 | Y= 1 + (0 * Temperature (C))
4 | 22 | 1 | 22 -28 | 2.8333 | -0.083333 | Y= 2.83 + (-0.0833 * Temperature (C))
5 | 28 | 0.5 | 28 -29.7 | 8.7353 | -0.29412 | Y= 8.74 + (-0.2941 * Temperature (C))
6 | 29.7 | 0 | 29.7 - | 0 | 0 | Y= 0 + (0 * Temperature (C))
7 |  | 0 | -
8 |  | 0 | -
-
-

## Substrate
ENTER DATA INTO HIGHLIGHTED CELLS
Breakpoint # | Substrate Type | Index Value (Y) | Description of Values |  | Comments/References
1 | Soft Substrate | 0.5 | Soft Substrate habitat is defined by | loose, fine, non-compact materials like Silt, Sand, and high amounts of detritus found at the bottom of water bodies.
2 | Hard Substrate | 1 | Hard Substrate habitat is defined by | solid, rigid materials such as rocks and gravel that form the bottom layer of aquatic environments.
3 |  |  | Sub-Aquatic Vegetation habitat is defined by | aquatic plants that grow entirely underwater, contributing to the ecological diversity of aquatic ecosystems.
4
5
6
7
8
9
10

## SAV
ENTER DATA INTO HIGHLIGHTED CELLS
Breakpoint # | SAV | Index Value (Y) | Description of Values |  | Comments/References
1 | Absent | 0.5 | Absent SAV habitat is defined by
2 | Present | 1 | Present SAV habitat is defined by
3 |  |  | Sub-Aquatic Vegetation habitat is defined by | aquatic plants that grow entirely underwater, contributing to the ecological diversity of aquatic ecosystems.
4
5
6
7
8
9
10